## Instructions
Instructions
You have 3 sheets in this file: 1) The instructions, 2) Enter data here, 3) EXAMPLE
!!! Only fill the information into the grey cells !!!
1. Read carefully the User Manual of the iCheck device you will be operating.
2. Turn on your iCheck and get acquainted with the menu structure and functions. Perform Device control.
3. Prepare one sample of your iron fortified target food (i.e. wheat flour, vitamin premix, maize flour) by diluting it with water or HCl so that expected concentration of diluted sample was within iCheck Iron measurement range of 1.5 to 12 mg/L.
4. Inject and measure the diluted sample minimum 5 times per person during the training. Make sure that the reaction time for each injection is followed (i.e. 1 hour). Make sure that you SHAKE vigorously the reagent vial after sample injection every 15 minutes. Make sure that there is a clear phase separation, and the upper phase is clear. Centrifuge if required.
5. Record the results in this training sheet. Your average result, standard deviation and coefficient of variation (CV) are automatically calculated.
6. Coefficient of variation of your results for must be below 7% for vitamin premix and sauces, and below 16% for flour and similar solid samples.
7. If your CV is higher than 7% for vitamin premix and sauces, and higher than 16% for flour, carefully read the section Instructions in the User Manual, mix well your diluted sample and repeat the measurement another 5 times.

## Enter data here
Practical Training Protocol
Iron Analysis in Food
Name of the operator
Date
Sample description
Iron Type
Expected iron concentration in the sample [mg/kg = ppm]
Sample [g]
Total Diluted Sample Volume [mL]
Dilution Factor (Total Diluted Sample Volume [mL] /Sample [g] ) |  | #DIV/0!
Expected iron concentration in the DILUTED sample [mg/L] |  | #DIV/0!
iCheck Iron reagent vial LOT (batch)
iCheck Iron device ID No. (IR xxx)
Iron Standard LOT (batch) No
Iron Standard measurement value (measure under DEVICE CONTROL!) [AU]
|  | Injection time [hh:mm] | Measurement time [hh:mm] | iCheck Result [mg/L]
iCheck™ Iron measurement result | Vial 1
Vial 2
Vial 3
Vial 4
Vial 5
Vial 6
Vial 7
Vial 8
Vial 9
Vial 10
Average iCheck Result [mg /L] |  |  |  | #DIV/0!
Standard Deviation [mg /L] |  |  |  | #DIV/0!
Coefficient of Variation (CV) % |  |  |  | #DIV/0!
Total iron in the sample before dilution (Average Result x Dilution Factor) [ppm=mg/kg] |  |  |  | #DIV/0!
Estimated intrinsic iron in your sample in ppm (mg/kg)
Added iron in your sample (Total iron - intrinsic iron), [ppm=mg/kg] |  |  |  | #DIV/0!

## Enter data here_print
Practical Training Protocol
Iron Analysis in Food
Name of the operator
Date
Sample description
Iron Type
Expected iron concentration in the sample [mg/kg = ppm]
Sample [g]
Total Diluted Sample Volume [mL]
Dilution Factor (Total Diluted Sample Volume [mL] /Sample [g] )
Expected iron concentration in the DILUTED sample [mg/L]
iCheck Iron reagent vial LOT (batch)
iCheck Iron device ID No. (IR xxx)
Iron Standard LOT (batch) No
Iron Standard measurement value (measure under DEVICE CONTROL!) [AU]
|  | Injection time [hh:mm] | Measurement time [hh:mm] | iCheck Result [mg/L]
iCheck™ Iron measurement result | Vial 1
Vial 2
Vial 3
Vial 4
Vial 5
Vial 6
Vial 7
Vial 8
Vial 9
Vial 10
Average iCheck Result [mg /L]
Standard Deviation [mg /L]
Coefficient of Variation (CV) %
Total iron in the sample before dilution (Average Result x Dilution Factor) [ppm=mg/kg]
Estimated intrinsic iron in your sample in ppm (mg/kg)
Added iron in your sample (Total iron - intrinsic iron), [ppm=mg/kg]

## EXAMPLE
Practical Training Protocol
Iron Analysis in Food
Name of the operator |  | John Smith
Date |  | 2014-10-10
Sample description |  | Flour collected from the open market on the Green Street in Cairo on 09.20.2014. Brand "Wheat", Producer "XXX"
Iron Type |  | Ferrous fumarate
Expected iron concentration in the sample [mg/kg = ppm] |  | 30
Sample [g] |  | 10
Total Diluted Sample Volume [mL] |  | 107
Dilution Factor (Total Diluted Sample Volume [mL] /Sample [g] ) |  | 10.7
Expected iron concentration in the DILUTED sample [mg/L] |  | 2.8037
iCheck Iron reagent vial LOT (batch) |  | LOT 2 - 10.2013
iCheck Iron device ID No. (IR xxx) |  | IR 22233344
Device Control - Redaing with Iron Standard |  | 1100 AU
|  | Injection time [hh:mm] | Measurement time [hh:mm] | iCheck Result [mg/L]
iCheck™ Iron measurement result | Vial 1 | 10:10 | 11:10 | 4.8
| Vial 2 | 10:12 | 11:12 | 4.1
| Vial 3 | 10:14 | 11:14 | 6.2
| Vial 4 | 10:16 | 11:16 | 5.3
| Vial 5 | 10:18 | 11:18 | 3.88
| Vial 6 | 10:20 | 11:20 | 4.89
| Vial 7 | 10:22 | 11:22 | 4.74
| Vial 8 | 10:24 | 11:24 | 5.5
| Vial 9 | 10:26 | 11:26 | 3.98
| Vial 10 | 10:28 | 11:28 | 4.55
Average iCheck Result [mg /L] |  |  |  | 4.794
Standard Deviation [mg /L] |  |  |  | 0.72897
Coefficient of Variation (CV) % |  |  |  | 15.21%
Total iron in the sample before dilution (Average Result x Dilution Factor) [ppm=mg/kg] |  |  |  | 51.2958
Estimated instrinsic iron in your sample in ppm (mg/kg) |  |  |  | 20
Added iron in your sample, [ppm=mg/kg] |  |  |  | 31.2958