## Instructions
Instructions
You have 3 sheets in this file: 1) The instructions, 2) Enter data here, 3) EXAMPLE
!!! Only fill the information into the grey cells !!!
1. Read carefully the User Manual of the iCheck device you will be operating. Check out the training vidoe on BioAnalyt Youtube.
2. Turn on your iCheck and get acquainted with the menu structure and functions.
3. Prepare one vitamin A-fortified oil sample. The expected concentration of vitamin A in your oil sample must be within measuretment range of iCheck Chroma 3 that is 3.0 - 30.0 mg RE/kg (10 - 100 IU/g).
4. Train your timing skills without injecting the oil sample into the reagent vial. Follow the instructions displayed on your iCheck device with a clean reagent vial: imitate inverting and inserting the vial at least 5 times.
5. Inject and measure the oil sample minimum 5 times. Make sure to have clear layer of oil in the vial, mix at "0" and insert immediately into iCheck. Make sure that you INVERT twice (not shake) the reagent vial at "0" as displayed by the iCheck.
6. Record the results in this training sheet. Your average result, standard deviation and coefficient of variation (CV) are automatically calculated.
7. Coefficient of variation of your results for oil must be below <15%.
8. If your CV is higher than 15%, carefully read the section Instructions in the User Manual, mix well your oil sample and repeat the measurement another 5 times.

## Enter data here
Practical Training Protocol
Vitamin A Analysis in Oil
Name of the operator
Date
Sample description
iCheck Chroma 3 reagent vial Shelf life
iCheck Chroma 3 ID No.
Chroma 3 Standard LOT No.
Chroma 3 Standard reading on your iCheck [AU]
iCheck Result [mg RE/kg]
iCheck™ Chroma 3 measurement result | Vial 1
Vial 2
Vial 3
Vial 4
Vial 5
Vial 6
Vial 7
Vial 8
Vial 9
Vial 10
Average iCheck Result [mg RE/kg] |  | #DIV/0!
Standard Deviation [mg RE/kg] |  | #DIV/0!
Coefficient of Variation (CV) % |  | #DIV/0!
Vitamin A in the oil sample in IU/g (Average iCheck Result [mg RE/kg] /0.3) |  | #DIV/0!

## Print version
Practical Training Protocol
Vitamin A Analysis in Oil
Name of the operator
Date
Sample description
iCheck Chroma 3 reagent vial Shelf life
iCheck Chroma 3 ID No.
Chroma 3 Standard LOT No.
Chroma 3 Standard reading on your iCheck [AU]
iCheck Result [mg RE/kg]
iCheck™ Chroma 3 measurement result | Vial 1
Vial 2
Vial 3
Vial 4
Vial 5
Vial 6
Vial 7
Vial 8
Vial 9
Vial 10
Average iCheck Result [mg RE/kg]
Standard Deviation [mg RE/kg]
Coefficient of Variation (CV) %
Vitamin A in the oil sample in IU/g (Average iCheck Result [mg RE/kg] /0.3 )

## EXAMPLE
Practical Training Protocol
Vitamin A Analysis in Oil
Name of the operator |  | John Smith
Date |  | 2014-10-10
Sample description |  | Oil collected from the open market on the Green Street in Cairo on 09.20.2014. Brand "Vegetable Oil", Producer "XXX"
iCheck Chroma 3 reagent vial Shelf life |  | Octover 2013
iCheck Chroma 3 ID No. |  | CR 22233344
Chroma 3 Standard LOT No. |  | LOT 02- 08.2013
Chroma 3 Standard reading on your iCheck [AU] |  | 55
iCheck Result [mg RE/kg]
iCheck™ Chroma 3 measurement result | Vial 1 | 15.22
| Vial 2 | 14.88
| Vial 3 | 15.8
| Vial 4 | 14.26
| Vial 5 | 15.02
| Vial 6 | 14.5
| Vial 7 | 16.01
| Vial 8 | 14.55
| Vial 9 | 14.02
| Vial 10 | 15.11
Average iCheck Result [mg RE/kg] |  | 14.937
Standard Deviation [mg RE/kg] |  | 0.63737
Coefficient of Variation (CV) % |  | 4.267%
Vitamin A in the oil sample in IU/g (Average iCheck Result [mg RE/kg] /0.3) |  | 49.7402