## Instructions
Instructions
You have 3 sheets in this file: 1) The instructions, 2) Enter data here, 3) EXAMPLE
!!! Only fill the information into the grey cells !!!
1. Read carefully the User Manual of the iCheck device you will be operating.
2. Turn on your iCheck and get acquainted with the menu structure and functions. Perform Device control.
3. Prepare one sample of your iodized salt by diluting it with water so that expected concentration of diluted sample was within iCheck Iodine measurement range of 1.0 to 13 mg/L.
4. Inject and measure the diluted sample minimum 5 times per person during the training. Make sure that the reaction time for each injection is followed (i.e. 5 minutes).
5. Record the results in this training sheet. Your average result, standard deviation and coefficient of variation (CV) are automatically calculated.
6. Inject and measure the diluted salt sample minimum 5 times. Make sure that the reaction time for each injection is precisely 5 minutes. Make sure that you INVERT (not shake) the reagent vial after salt sample injection.
7. Record the results in this training sheet. Your average result, standard deviation and coefficient of variation (CV) are automatically calculated.
8. Coefficient of variation of your results for salt must be below <8%.
9. If your CV is higher than 8%, carefully read the section Instructions in the User Manual, mix well your diluted salt sample and repeat the measurement another 5 times.

## Enter data here_print
Practical Training Protocol
Iodine Analysis in Salt
Name of the operator
Date
Sample description
Expected iodine concentration in the sample [mg/kg = ppm]
Water [g] = [mL]
Salt [g]
Total Diluted Sample Volume [mL]
Dilution Factor (Total Diluted Sample Volume [mL] / Salt [g] )
Expected iodine concentration in the DILUTED sample [mg/L]
iCheck Iodine reagent vial LOT (batch)
iCheck Iodine device ID No. (IO xxx)
IODINE STANDARD LOT No.
IODINE STANDARD reading on your iCheck [AU]
|  | Injection time [hh:mm] | Measurement time [hh:mm] | iCheck Result [mg/L]
iCheck™ IODINE measurement result | Vial 1
Vial 2
Vial 3
Vial 4
Vial 5
Vial 6
Vial 7
Vial 8
Vial 9
Vial 10
Average iCheck Result [mg /L]
Standard Deviation [mg /L]
Coefficient of Variation (CV) %
Iodine in solid salt sample (Average Result x Dilution Factor) [ppm=mg/kg]

## Enter data here
Practical Training Protocol
Iodine Analysis in Salt
Name of the operator
Date
Sample description
Expected iodine concentration in the sample [mg/kg = ppm]
Water [g] = [mL]
Salt [g]
Total Diluted Sample Volume [mL]
Dilution Factor (Total Diluted Sample Volume [mL] / Salt [g] ) |  | #DIV/0!
Expected iodine concentration in the DILUTED sample [mg/L] |  | #DIV/0!
iCheck Iodine reagent vial LOT (batch)
iCheck Iodine device ID No. (IO xxx)
IODINE STANDARD LOT No.
IODINE STANDARD reading on your iCheck [AU]
|  | Injection time [hh:mm] | Measurement time [hh:mm] | iCheck Result [mg/L]
iCheck™ IODINE measurement result | Vial 1
Vial 2
Vial 3
Vial 4
Vial 5
Vial 6
Vial 7
Vial 8
Vial 9
Vial 10
Average iCheck Result [mg /L] |  |  |  | #DIV/0!
Standard Deviation [mg /L] |  |  |  | #DIV/0!
Coefficient of Variation (CV) % |  |  |  | #DIV/0!
Iodine in solid salt sample (Average Result x Dilution Factor) [ppm=mg/kg] |  |  |  | #DIV/0!

## EXAMPLE
Practical Training Protocol
Iodine Analysis in Salt
Name of the operator |  | John Smith
Date |  | 2014-10-10
Sample description |  | Salt collected from the open market on the Green Street in Cairo on 09.20.2014. Brand "Sea", Producer "XXX"
Expected iodine concentration in the sample [mg/kg = ppm] |  | 35
Water [g] = [mL] |  | 100
Salt [g] |  | 15
Total Diluted Sample Volume [mL] |  | 107
Dilution Factor (Total Diluted Sample Volume [mL] / Salt [g] ) |  | 7.1333
Expected iodine concentration in the DILUTED sample [mg/L] |  | 4.9065
iCheck Iodine reagent vial LOT (batch) |  | LOT 2 - 10.2013
iCheck Iodine device ID No. (IO xxx) |  | IO 22233344
IODINE STANDARD LOT No. |  | LOT 02- 08.2013
IODINE STANDARD reading on your iCheck [AU] |  | 35
|  | Injection time [hh:mm] | Measurement time [hh:mm] | iCheck Result [mg/L]
iCheck™ IODINE measurement result | Vial 1 | 10:10 | 10:15 | 4.66
| Vial 2 | 10:12 | 10:17 | 4.25
| Vial 3 | 10:14 | 10:19 | 5.21
| Vial 4 | 10:16 | 10:21 | 5.3
| Vial 5 | 10:18 | 10:23 | 5.02
| Vial 6 | 10:20 | 10:25 | 4.89
| Vial 7 | 10:22 | 10:27 | 4.74
| Vial 8 | 10:24 | 10:29 | 5.02
| Vial 9 | 10:26 | 10:31 | 4.95
| Vial 10 | 10:28 | 10:33 | 5.05
Average iCheck Result [mg /L] |  |  |  | 4.909
Standard Deviation [mg /L] |  |  |  | 0.3009
Coefficient of Variation (CV) % |  |  |  | 6.13%
Iodine in solid salt sample (Average Result x Dilution Factor) [ppm=mg/kg] |  |  |  | 35.0175